## Power Supplies
Order	Part	Part's signal name	Description	Vmin	V nominal	Vmax	mA nominal	mA Max	Notes	Current summed for:
2	iMX6	VDD_ARM_IN	Core supply voltages	1.35		1.5		3920	using Quad @ 996 Mhz,0.9-1.3V in standby	VDD_ARM_IN,VDD_ARM23_IN
2	iMX6	VDD_ARM23_IN	Core supply voltages	1.35		1.5			0.9-1.3V in standby
2	iMX6	VDD_SOC_IN	Core supply voltages	1.35		1.5		1890	0.9-1.3V in standby
	iMX6	VDD_ARM_CAP	Internal supply voltages	-0.3		1.3
	iMX6	VDD_ARM23_CAP	Internal supply voltages	-0.3		1.3
	iMX6	VDD_SOC_CAP	Internal supply voltages	-0.3		1.3
	iMX6	VDD_PU_CAP	Internal supply voltages	-0.3		1.3
	iMX6	NVCC_DRAM	DDR I/O supply	1.283	1.35	1.45			DDR3_L
	iMX6	DRAM_VREF						1
1	iMX6	VDD_HIGH_IN	VDD_HIGH_IN supply	2.8		3.3		125
1	iMX6	VDD_SNVS_IN	Backup battery supply	2.8		3.3		0.275	Should be supplied from the same supply as VDD_HIGH_IN, if the system does not require keeping real time and other data on OFF state
any	iMX6	USB_H1_VBUS/USB_OTG_VBUS	USB VBUS	4.4		5.25
	iMX6	USB_DP/USB_DN	Input voltage on USB_OTG_DP, USB_OTG_DN,USB_H1_DP, USB_H1_DN pins	-0.3		3.63
	iMX6	NVCC_CSI, NVCC_EIM0, NVCC_EIM1, NVCC_EIM2, NVCC_ENET, NVCC_GPIO, NVCC_LCD, NVCC_NANDF, NVCC_SD1, NVCC_SD2, NVCC_SD3, NVCC_JTAG	GPIO supply voltage	1.65	1.8,2.8,3.3	3.6			Isolation between the NVCC_EIMx and NVCC_SDx different supplies allow them to operate at different voltages within the specified range. Example: NVCC_EIM1 can operate at 1.8 V while NVCC_EIM2 operates at 3.3 V.
	iMX6	NVCC_LVDS_2P5	LVDS I/O supply	2.25	2.5	2.75
	iMX6	NVCC_MIPI	MIPI I/O supply	2.25	2.5	2.75		25.5
	iMX6	NVCC_RGMII	Supply for RGMII I/O	1.15		2.625			1.15 V – 1.30 V in HSIC 1.2 V mode • 1.43 V – 1.58 V in RGMII 1.5 V mode • 1.70 V – 1.90 V in RGMII 1.8 V mode • 2.25 V – 2.625 V in RGMII 2.5 V mode
	iMX6	Supplies denoted as I/O supply	MLB I/O supply	-0.3		2.8
	iMX6	HDMI_VP	HDMI supply	0.99	1.1	1.3		19
	iMX6	HDMI_VPH	HDMI supply	2.25	2.5	2.75		22
	iMX6	PCIE_VP	PCIe supply	1.023	1.1	1.3		40
	iMX6	PCIE_VPH	PCIe supply	2.325	2.5	2.75		20
	iMX6	PCIE_VPTX	PCIe supply	1.023	1.1	1.3		21
	iMX6	SATA_VP	SATA supply	0.99	1.1	1.3		17.9
	iMX6	SATA_VPH	SATA supply	2.25	2.5	2.75		19.2

	NT5CC256M16DPDI	DDR3L_VDD	DDR3L Supply	1.283	1.35	1.45		880		Current @ 4pcs

a	LS050T1SX10	VDD-1V8	VDDIO	1.7	1.8	1.9	23.87	31.25
b	LS050T1SX10	VSP	AVDD	5.4	5.5	5.6	7.7	10.37
c	LS050T1SX10	VSN	AVEE	-5.4	-5.5	-5.6	8.23	12.16
d	LS050T1SX10	LED						40		2 channels = 6x20mA

	FAN5333	Vin	Backlight driver supply	1.8		5.5

	MMPF0100NPAEP	Vin	iMX6 supply supply	2.8		4.5

	MAX868	Vin	-5.5V LCD Bias Supply Supply	2.4		5.5			R2 = 150K, R3 = 680K	TPS63700
	MAX1759		+5.5V LCD Bias						LTC1682	TLV61220
		VCC_USB	Supply for USB devices		5			500

		FPGA			2.5

	TC358779	VDD			1.2
	TC358779	IO, HDMI			3.3

								MAX1759	193392.712550607	172672.064777328	234834.008097166
								vdiv calcs	5.4692857143	5.5328	5.5393382353
											345344.129554656
											5.5328
								MAX868	166666.666666667
								vdiv calcs	5.445

								Flying cap/output current	106.0332404231
								Vripple	0.0121607519

								FAN5333 Csense	5.5
									0.0196428571

## rk3188
Order	Part	Part's signal name	Description	Vmin	V nominal	Vmax	mA nominal	mA Max	Notes	Current summed for:

	RK3188	AVDD, CVDD, PVDD	Internal digital logic Power （except USB OTG)	0.9	1	1.25
	RK3188	VCCIO0, VCCIO1	Digital GPIO Power(3.3V/2.5V/1.8V)	3	3.3	3.6
				2.25	2.5	2.75
				1.62	1.8	1.98
	RK3188	LCD0_VCC0, LCD0_VCC1, LCD1_VCC, CIF_VCC, PVCC, FLASH_VCC, AP0_VCC, AP1_VCC	Digital GPIO Power(3.3V/2.5V/1.8V)	3	3.3	3.6
				2.25	2.5	2.75
				1.62	1.8	1.98
	RK3188	MVDD	DDR IO (LVDDR3 mode)	1.283	1.35	1.45
	RK3188	VREF	DDR reference supply input	0.6615	0.675	0.6885
	RK3188		DDR External termination voltage	0.95	1.35	1.75
	RK3188	APLL_1V0, CGPLL_1V0, DPLL_1V0	PLL Analog Power	0.9	1	1.1
	RK3188	ADCVDD_1V8	SAR-ADC Analog Power	1.62	1.8	1.98
	RK3188	USBDVDD_1V0	USB OTG/Host2.0 Digital Power	0.9	1	1.1
	RK3188	USBVDD_1V8	USB OTG/Host2.0 Analog Power(1.8V)	1.62	1.8	1.98
	RK3188	USBVDD_3V3	USB OTG/Host2.0 Analog Power(3.3V)	3.069	3.3	3.63
	RK3188	USBVDD_1V0	HSIC Analog Power	1.1	1	0.9

		Wifi

	NT5CC256M16DP-DI	DDR3L_VDD	DDR3L Supply	1.283	1.35	1.45		880

		Touch Sensor		3.2	3.3	3.4

a	LS050T1SX10	VDD-1V8	VDDIO	1.7	1.8	1.9	23.87	31.25
b	LS050T1SX10	VSP	AVDD	5.4	5.5	5.6	7.7	10.37
c	LS050T1SX10	VSN	AVEE	-5.4	-5.5	-5.6	8.23	12.16
d	LS050T1SX10	LED						40		2 channels = 6x20mA

	FAN5333	Vin	Backlight driver supply	1.8		5.5

	MAX868	Vin	-5.5V LCD Bias Supply Supply	2.4		5.5			R2 = 150K, R3 = 680K	TPS63700
	MAX1759		+5.5V LCD Bias						LTC1682	TLV61220
		VCC_USB	Supply for USB devices		5			500

## TC358779
Group	Pin Name	I/O	Init (O)	Type	Function	Note
PFIL	O	L	Audio PLL Low Pass Filter signal / Connect to AVSS through 0.1uF when not used
POWER / (11)	VDDC1	VDD for Internal Core (always ON) (1)	1.2V
VDDC2	VDD for Internal Core (can be powered down) (2)		1.2V
VDDIO1	VDDIO1 IO power supply (1)		3.3V
VDDIO2	VDDIO2 IO power supply (1)		3.3V	Or 1.8V
VDD_MIPI	VDD for the MIPI DSI (1)		1.2V
VDD_PLL11	VDD for PLL11 (1)		1.2V
AVDD12	HDMI Phy 1.2V power supply (2)		1.2V
AVDD33	HDMI Phy & APLL 3.3V power supply (2)		3.3V
Ground / (25)	VSS		Ground (25)
Misc	REXT(Note2)		External Reference Resistor						R1	0
VPGM(Note3)	eFuse program power supply								R2	100

										1.25		0.04536
											1.29536
Order	Part	Part's signal name	Description	Vmin	V nominal	Vmax	mA nominal	mA Max	Notes	Current summed for:
3	TC358779	VDDC	Digital Core	1.1	1.2	1.3		170.4	With scaler. 61.13mA @1080P 60fps
2	TC358779	VDDIO1	IO, HDMI	3	3.3	3.6		0.8
1		VDDIO2	Digital IO 1.8/3.3V	1.65	3.3	3.6		0.89	mA @ 1.8V	3.3V	resistor select 1.8 or 3.3v
2		AVDD33	HDMIRX PHY	3.135	3.3	3.465		72.8
3		AVDD12	HDMIRX PHY	1.15	1.2	1.25		67.82
3		VDD_MIPI	MIPI DSI PHY	1.1	1.2	1.3		20.5
3		AVDDPLL			1.2			0.01

1a	LS050T1SX10	VDD-1V8	VDDIO	1.7	1.8	1.9	23.87	31.25
b	LS050T1SX10	VSP	AVDD	5.4	5.5	5.6	7.7	10.37
c	LS050T1SX10	VSN	AVEE	-5.4	-5.5	-5.6	8.23	12.16
d	LS050T1SX10	LED						40		2 channels = 6x20mA

	ATMEGA32u4				3.3			30

	FAN5333	Vin	Backlight driver supply	1.8		5.5		1500
	MAX868	Vin	-5.5V LCD Bias Supply Supply	2.4		5.5		10	R2 = 150K, R3 = 680K	source from 3.3v
	MAX1759		+5.5V LCD Bias					100		source from 3.3v
	MIC5353		Adj supply 1.2V					500		source from 3.3v or 5v
	TPS76918		1.2V supply					100		source from 5v
	MIC5353-3.3YMT-TR		3.3V supply					500		source from 5V
1	MIC5353-1.8YMT-TR		1.8V supply					500		source from 5V, first stable
								mA Max			Pd	Trise
	Rail requirements				1.2			258.73	1.2V mW=	310.476	543.333	97.79994
					3.3			103.6	3.3V mW =	341.88	176.12	44.03	add a couple mA for VDDIO2
					1.8			32.14	1.8VmW=	57.852	102.848	25.712

	Max required from 3.3 incl. generate other rails							251.4457142857		147.8457142857

	cnn to 32u4, temporary w/ resistor									AP7217D-12YG-13	0.625
	i2c, stby, resx								sot25	169	0.4437869822
									udfn2020	132	0.5681818182
	Apply the 1.8V IO power and assert STBY low at same time.									142	0.5281690141
	2. While keeping the STBY Low, apply the 3.3V IO power.									133	0.5639097744
	3. Then with STBY still Low, apply the 1.2V core power and MIPI PHY power as shown in Figure 5-4 Power On Sequence.
	4. Make STBY High and provide clock sources to TC358779XBG.
	 Please keep all the input signals at either “Hi-z” or “logic low” state before powering on TC358779XBG.
	5. REFCLK clock source can be either 27/26 MHz or 42 MHz.
	6. De-assert the reset.
	7. The timing parameters for Figure 5-4 are tabulated in Table 5-3.