## TC358779
Group	Pin Name	I/O	Init (O)	Type	Function	Note
PFIL	O	L	Audio PLL Low Pass Filter signal / Connect to AVSS through 0.1uF when not used
POWER / (11)	VDDC1	VDD for Internal Core (always ON) (1)	1.2V
VDDC2	VDD for Internal Core (can be powered down) (2)		1.2V
VDDIO1	VDDIO1 IO power supply (1)		3.3V
VDDIO2	VDDIO2 IO power supply (1)		3.3V	Or 1.8V
VDD_MIPI	VDD for the MIPI DSI (1)		1.2V
VDD_PLL11	VDD for PLL11 (1)		1.2V
AVDD12	HDMI Phy 1.2V power supply (2)		1.2V
AVDD33	HDMI Phy & APLL 3.3V power supply (2)		3.3V
Ground / (25)	VSS		Ground (25)
Misc	REXT(Note2)		External Reference Resistor
VPGM(Note3)	eFuse program power supply

							1.2625

Order	Part	Part's signal name	Description	Vmin	V nominal	Vmax	mA nominal	mA Max	Notes	Current summed for:
	TC358779	VDDC	Digital Core	1.1	1.2	1.3		170.4	With scaler. 61.13mA @1080P 60fps
	TC358779	VDDIO1	IO, HDMI	3	3.3	3.6		0.8
		VDDIO2	Digital IO 1.8/3.3V	1.65	1.8	3.6		0.89	mA @ 1.8V
		AVDD33	HDMIRX PHY	3.135	3.3	3.465		72.8
		AVDD12	HDMIRX PHY	1.15	1.2	1.25		67.82
		VDD_MIPI	MIPI DSI PHY	1.1	1.2	1.3		20.5
		AVDDPLL			1.2			0.01

	NT5CC256M16DPDI	DDR3L_VDD	DDR3L Supply	1.283	1.35	1.45		880		Current @ 4pcs

a	LS050T1SX10	VDD-1V8	VDDIO	1.7	1.8	1.9	23.87	31.25
b	LS050T1SX10	VSP	AVDD	5.4	5.5	5.6	7.7	10.37
c	LS050T1SX10	VSN	AVEE	-5.4	-5.5	-5.6	8.23	12.16
d	LS050T1SX10	LED						40		2 channels = 6x20mA

	ATMEGA32u4

	FAN5333	Vin	Backlight driver supply	1.8		5.5		1500
	MAX868	Vin	-5.5V LCD Bias Supply Supply	2.4		5.5		10	R2 = 150K, R3 = 680K	TPS63700
	MAX1759		+5.5V LCD Bias					100
	MIC5353		Adj supply 1.2V					500
	TPS76918		1.8V supply					100

	Rail requirements				1.2			258.73
					3.3			73.6
					1.8			32.14

	Max required from 3.3 incl. generate other rails							364.47

## Nets
DSI		incl vias	traces	done
LANE0_N	Signal Layers Only	774.22					max	788.927
LANE0_P	Signal Layers Only	744.049
LANE1_N	Signal Layers Only	697.317	580
LANE1_P	Signal Layers Only	664.131	557
LANE2_N	Signal Layers Only	788.927	672	*
LANE2_P	Signal Layers Only	759.017	673	*
LANE3_N	Signal Layers Only	697.205
LANE3_P	Signal Layers Only	666.507
DSI_CLK_N	Signal Layers Only	700.29
DSI_CLK_P	Signal Layers Only	668.26