## TC358779
Group	Pin Name	I/O	Init (O)	Type	Function	Note
PFIL	O	L	Audio PLL Low Pass Filter signal / Connect to AVSS through 0.1uF when not used
POWER / (11)	VDDC1	VDD for Internal Core (always ON) (1)	1.2V
VDDC2	VDD for Internal Core (can be powered down) (2)		1.2V
VDDIO1	VDDIO1 IO power supply (1)		3.3V
VDDIO2	VDDIO2 IO power supply (1)		3.3V	Or 1.8V
VDD_MIPI	VDD for the MIPI DSI (1)		1.2V
VDD_PLL11	VDD for PLL11 (1)		1.2V
AVDD12	HDMI Phy 1.2V power supply (2)		1.2V
AVDD33	HDMI Phy & APLL 3.3V power supply (2)		3.3V
Ground / (25)	VSS		Ground (25)
Misc	REXT(Note2)		External Reference Resistor
VPGM(Note3)	eFuse program power supply

							1.2625

Order	Part	Part's signal name	Description	Vmin	V nominal	Vmax	mA nominal	mA Max	Notes	Current summed for:
	TC358779	VDDC	Digital Core	1.1	1.2	1.3		170.4	With scaler. 61.13mA @1080P 60fps
	TC358779	VDDIO1	IO, HDMI	3	3.3	3.6		0.8
		VDDIO2	Digital IO 1.8/3.3V	1.65	1.8	3.6		0.89	mA @ 1.8V
		AVDD33	HDMIRX PHY	3.135	3.3	3.465		72.8
		AVDD12	HDMIRX PHY	1.15	1.2	1.25		67.82
		VDD_MIPI	MIPI DSI PHY	1.1	1.2	1.3		20.5
		AVDDPLL			1.2			0.01

	NT5CC256M16DPDI	DDR3L_VDD	DDR3L Supply	1.283	1.35	1.45		880		Current @ 4pcs

a	LS050T1SX10	VDD-1V8	VDDIO	1.7	1.8	1.9	23.87	31.25
b	LS050T1SX10	VSP	AVDD	5.4	5.5	5.6	7.7	10.37
c	LS050T1SX10	VSN	AVEE	-5.4	-5.5	-5.6	8.23	12.16
d	LS050T1SX10	LED						40		2 channels = 6x20mA

	ATMEGA32u4

	FAN5333	Vin	Backlight driver supply	1.8		5.5		1500
	MAX868	Vin	-5.5V LCD Bias Supply Supply	2.4		5.5		10	R2 = 150K, R3 = 680K	TPS63700
	MAX1759		+5.5V LCD Bias					100
	MIC5353		Adj supply 1.2V					500
	TPS76918		1.8V supply					100

	Rail requirements				1.2			258.73
					3.3			73.6
					1.8			32.14

	Max required from 3.3 incl. generate other rails							364.47

## Nets
DSI		incl vias	traces	top	bot+vias	bot
LANE0_N	Signal Layers Only	1019.113		186	833.113	682	max	1019.113
LANE0_P	Signal Layers Only	988.943		184	804.943	672
LANE1_N	Signal Layers Only	686.422		305	381.422
LANE1_P	Signal Layers Only	655.847		281	374.847
LANE2_N	Signal Layers Only	918.573		299	619.573
LANE2_P	Signal Layers Only	888.624		292	596.624
LANE3_N	Signal Layers Only	758.304		331	427.304
LANE3_P	Signal Layers Only	733.413		306	427.413
DSI_CLK_N	Signal Layers Only	684.583		279	405.583
DSI_CLK_P	Signal Layers Only	652.553		279	373.553	596

Inter pair			1.875
Clk Period	1	ns
DSI_CLK Freq	484.07	MHz
DDR	968.14	MHz			500mil?
4 lane throughput	3872.56	Gbps	2985984000
Uiinst	1.0329084637	nS
rise/fall min	516.454231826	ps
skew budget	206.5816927304	ps
Propogation time	145.3	ps/in
silicon budget	0.4131633855
TC3598 skew	154.9362695478	ps

same pair	1/10 rise time	5mils
					246	281	292
					296	296	299

## USB inrush current
	R1	4700	ohm
	R2	100000	ohm
	C1	100	nF

USB inrush current limiting http://www.onsemi.com/pub_link/Collateral/AND9093-D.PDF

	Vin	5	V
Input Capacitance	Ciss	4.61E-11	F
Output Capacitance	Coss	7.2	pF
Reverse Transfer Capacitance	Crss	4.9	pF
Gate–Source voltage	Vgs	4.5	V
Total Gate charge at Vgs ~ -4.9	Qg	0.5	nC

Estimate Gate Capacitance	Cgd	4.9		http://www.ti.com/lit/ml/slup170/slup170.pdf
Gate Source Voltage threshold	Vth	-1	V
Load current	Iload	0.2	A
Forwad transfer admittance	Yfs (Gfs)	1.4	S	VDS = 3V, ID = 200mA
Load current	Cload	0.0000241	F
Inrush current limit	Iinrush	0.5	A

C1=(((VIn+Vth-(Iload/Gfs))/R1)+((Vth-(Iload/Gfs))/R2))*(Cload/Iinrush)
	C1	0.000000039	F

		0.0008092401	0.0000482

		0.0008206687	-1.14285714285714E-05

## Sheet5
x	y
2.2	0.9	o
0.6	0.9	I
1.6	w
1.4	c

w	h	c
1.75	1.5	1.875
0.875
2.75	o
1	I	-0.55
1.75	w
1.875	c

1	I
2.2	o
1.2	w
0.6	½
1.6	c